## Sheet1
Filter | Product Number | Link | Quantity | Purpose
o-ring | 90025k364 | https://www.mcmaster.com/90025K364/
Pump Perfusion Electronics
Heat-Set Insert for Plastic M3 x 0.5 mm, 4.3 Installed Length | 94459A130 | https://www.mcmaster.com/94459A130/ |  | Housing Unit | Optional for PCB
M3 Screws - 10mm | 92010A120 | https://www.mcmaster.com/92010A120/ | 4 | Screws for anchors to the housing unit
M2.5 x 0.45 mm, 4mm Long | 90116A105 | https://www.mcmaster.com/90116A105/ | 8 | Shift Plate, Screwing Plate to Screen and Screwing Anchors (for attaching screen to Housing) | raspberry pi
M2.5 x 0.45 mm Heat-Set Insert | 94180A321 | https://www.mcmaster.com/94180A321/ | 4 | Shift Plate, Screwing Down Raspberry Pi | pi screen
M2.5 x 0.45 mm Thread, 5mm Long | 90116A107 | https://www.mcmaster.com/90116A107/ | 4 | PCB Screws to Hex Standoffs | buck converter
M3 x 0.50 mm Thread, 10mm Long | 93655A096 | https://www.mcmaster.com/93655A096/ | 4 | Hex Standoff for Screwing Pi to Shift Plate | sd card rasp pre loaded
M3 x 0.50 mm Thread, 8mm Long | 92010A118 | https://www.mcmaster.com/92010A118/ | 2 | Buck Converter | 40pin header
40 Pin Header for Raspberry Pi | 1528-1785-ND | https://www.digikey.com/en/products/detail/adafruit-industries-llc/2222/6238005?utm_adgroup=&utm_source=google&utm_medium=cpc&utm_campaign=PMax%20Shopping_Product_Low%20ROAS%20Categories&utm_term=&utm_content=&utm_id=go_cmp-20243063506_adg-_ad-__dev-c_ext-_prd-6238005_sig-CjwKCAjw_Na1BhAlEiwAM-dm7F2i_0a3rmm6L9koeBuz-9vAGmZXjiT3EBMx8nGAc_Qaa2iYngJhKRoCOeIQAvD_BwE&gad_source=1&gclid=CjwKCAjw_Na1BhAlEiwAM-dm7F2i_0a3rmm6L9koeBuz-9vAGmZXjiT3EBMx8nGAc_Qaa2iYngJhKRoCOeIQAvD_BwE | 1 | 40 Pin Header (Soldered to PCB Board) | Barrel | https://www.mouser.com/ProductDetail/Wurth-Elektronik/694106301002?qs=a9WhcLg8qCwOEkcI62k5mA%3D%3D
Raspberry Pi | 4284N12 | https://www.mcmaster.com/4284N12/ | 1 | Computer | 2pin | https://www.amazon.com/gp/product/B09MYL5M4K/ref=ox_sc_saved_image_1?smid=A14FP9XIRL6C1F&th=1
5in Pi Screen |  | https://www.amazon.com/dp/B0B455LDKH/ref=sspa_dk_detail_4?pd_rd_i=B0B455LDKH&pd_rd_w=GBpGJ&content-id=amzn1.sym.386c274b-4bfe-4421-9052-a1a56db557ab&pf_rd_p=386c274b-4bfe-4421-9052-a1a56db557ab&pf_rd_r=94YFTSPJPP3JDMHHRJ55&pd_rd_wg=NRmXq&pd_rd_r=7cf72dcc-adeb-4c63-ad44-428d636db4b8&s=pc&sp_csd=d2lkZ2V0TmFtZT1zcF9kZXRhaWxfdGhlbWF0aWM&th=1 | 1 | Touch Screen | 3pin | https://www.amazon.com/gp/product/B09MYMD4YS/ref=ox_sc_saved_image_2?smid=A14FP9XIRL6C1F&psc=1
EasyDriver | 474-ROB-12779 | https://www.mouser.com/ProductDetail/SparkFun/ROB-12779?qs=WyAARYrbSnYKs0tDr4qxCw%3D%3D&mgh=1&srsltid=AfmBOoo4NaOT_SZdlMp6yctotFZuMR-NQVOfj4E8nBdWT3wWU3qu1zOoKSY | 3 | Driver for motors | 4pin | https://www.amazon.com/gp/product/B09MYG647K/ref=ox_sc_saved_image_3?smid=A14FP9XIRL6C1F&psc=1
Right Angle JST | 455-2243-ND | https://www.digikey.com/en/products/detail/jst-sales-america-inc/S4B-XH-A/1651041 | 3 |  | soldering paste | https://www.amazon.com/dp/B0BPCB7X4P/ref=sspa_dk_detail_5?pf_rd_p=386c274b-4bfe-4421-9052-a1a56db557ab&pf_rd_r=1W97KHZMKSNQ1X77HPJY&pd_rd_wg=iJgPv&pd_rd_w=CSF0h&content-id=amzn1.sym.386c274b-4bfe-4421-9052-a1a56db557ab&pd_rd_r=26f104e5-8dd9-4c86-8e20-8250f7c87839&s=hi&sp_csd=d2lkZ2V0TmFtZT1zcF9kZXRhaWxfdGhlbWF0aWM&th=1
Buck Converter |  | https://www.amazon.com/YIPIN-HEXHA-Converter-Compatible-Raspberry/dp/B0BZNSDF4S/ref=sr_1_3?crid=3IFZH9B5CL0OH&dib=eyJ2IjoiMSJ9.cOJH4pDuOuAWexIcwg2e4EoJm181TVa7tr25aglOFR-ndtTdH76O9Uen4PLL8Hp9RrkwA0dYdYnuHvCn0BXaUH55ousNNLvCGTevK_VFeLsqW6xAuk1iDsO12v0sDNNu8qFae7XXNQ9rF2-K4Dw7wphpLB8U01q5cpp14OujsH9QF0bcT_H8137dETn6bMs2NgeNt-ji3B2vP5WD_Lbfptl8pc95nt_yMxU3h2-PNhCcHlwOem8dUub5afOoM2_izE8WcV5QPkCxO-ZWwCgXMCrDIYpy4QIHg-09CSzXhYM.UnOEIzVmvHaQNQT0uwIn1yQdUhxTOjxxbgw9iIyURU8&dib_tag=se&keywords=Buck%2BConverter%2BModule%2Bright%2Bangle&qid=1716319572&s=electronics&sprefix=buck%2Bconverter%2Bmodule%2Bright%2Bangle%2Celectronics%2C108&sr=1-3&th=1 | 1 | Converts 12V Power to 5V for Raspberry Pi | flux paste | https://www.amazon.com/gp/product/B0C23XK9V4/ref=ox_sc_saved_title_2?smid=A3U2S209ANNC2J&psc=1#customerReviews
Power Supply |  | https://www.amazon.com/ALITOVE-100-240V-Converter-Transformer-5-5x2-1mm/dp/B07MXXXBV8/ref=sr_1_4_pp?crid=2Y3QYI34CR8PQ&dib=eyJ2IjoiMSJ9.lUVGJV4MrapJi72jbwjQnSYNrXt_tu6mDiqr-Tf4ndkaf6pmkU230vZcUmW58YDzcZJDegtcBFwyYzm1LtctTuy_J3QpnrZvgexs19f03bB4uf83ZcJD8PfVK42NJ-w9ayhCSWBzPH9xhlIs5feVON1KVCU_1DzLZ5jc2rDl7yS-XZn9Xh560pBNPuCtzsrNq2IR5GetazGCRKpPnWeR31dPhDnqS7QNBWkT96iiZvKfaZ1fhKQtKIV5KIxj7UcsSWxBR3u_b8wHS9mIEt4nbiot0-3fuWzwuujNw67Z5xc.jk071bIqv4KPDt_8xdri2pudP3wyvGliTa91SOjtZ9g&dib_tag=se&keywords=12v%2Bpower%2Bsupply&qid=1723213120&s=electronics&sprefix=12v%2Bpower%2Bsupply%2Celectronics%2C93&sr=1-4&th=1 | 1 | Power to Pump System
Optional PCB |  |  |  |  | STL Files
SMD 0603 Book |  | https://www.amazon.com/0603-Capacitors-Transistors-Electronic-Book/dp/B0B2ZRPCSF/ref=sr_1_2?crid=3AGEHDFTKV8D5&dib=eyJ2IjoiMSJ9.6gx9xx4D-gnYWlEe3hTeZZLRRAMqb-zoqL215xbCcCozcQslXTpnalZ1_Owj0jWXyJX1jkmJFmwQeHIE70gFS3uztX1nGWg7WCfs9MS6E_5-7H5lquCl0PBwYvA5PVnizhEEqa50uwXDoiCY8Rd6ZdwySb8UXqlv8JOqMEBX1ow63Lk7W4EQYLx6d3OBx24b2ipp_O8JYix0PTXG7hxxv9VWjFNrczQWoGkMY2aYfTUMU-JklIlFiz3RWuuLzSkWaNC5wqyjGVXpWMfE2IeQE_Gjt6eJ1H0CPIr4KfaCcrQ.3kUo0NQusZ9RkWtJq5QPVJb_bsO6n45tgHZvTjvgz2U&dib_tag=se&keywords=smd%2B0603%2Bled%2Bsample%2Bbook&qid=1715610450&s=industrial&sprefix=smd%2B0603%2Bled%2Bsample%2Bboook%2Cindustrial%2C104&sr=1-2&th=1 | 1 | 62 OHM Resistor and 3 Red LED, 3 Green LED for PCB Notification | Housing Unit
Soldering Paste |  | https://www.amazon.com/dp/B0BPCB7X4P/ref=sspa_dk_detail_5?pf_rd_p=386c274b-4bfe-4421-9052-a1a56db557ab&pf_rd_r=1W97KHZMKSNQ1X77HPJY&pd_rd_wg=iJgPv&pd_rd_w=CSF0h&content-id=amzn1.sym.386c274b-4bfe-4421-9052-a1a56db557ab&pd_rd_r=26f104e5-8dd9-4c86-8e20-8250f7c87839&s=hi&sp_csd=d2lkZ2V0TmFtZT1zcF9kZXRhaWxfdGhlbWF0aWM&th=1 | 1 | Heat Paste for SMD Solding | Housing Unit Lid
Flux Paste |  | https://www.amazon.com/gp/product/B0C23XK9V4/ref=ox_sc_saved_title_2?smid=A3U2S209ANNC2J&psc=1#customerReviews | 1 | Flux Paste for Clean Soldering | Shift Plate
Solding Microscope |  | https://www.amazon.com/Microscope-Opqpq-ODM701-Collectors-Electronics/dp/B0C58TQCX1/?_encoding=UTF8&pd_rd_w=dh5c2&content-id=amzn1.sym.f8fbf489-893c-481c-b7fa-18e0b0ecaa0c%3Aamzn1.symc.a68f4ca3-28dc-4388-a2cf-24672c480d8f&pf_rd_p=f8fbf489-893c-481c-b7fa-18e0b0ecaa0c&pf_rd_r=A1TVQYHCEGKTSA0CSBTD&pd_rd_wg=ZNXwW&pd_rd_r=4d305826-3706-47da-bc0c-7e7273278c38&ref_=pd_hp_d_atf_ci_mcx_mr_ca_hp_atf_d&th=1 | 1 | For Visualizing SMD Soldering | Anchors
Hot Air Workstation |  | https://www.amazon.com/WEP-8858-V-Integrated-Adjustable-Temperature/dp/B0BWJPTBNZ/ref=sr_1_7?crid=1PGRP0I4A48VV&dib=eyJ2IjoiMSJ9.Os0fG_wx9dMCi7CVvP18l8rh30FrOgdjIX47hGeo46sClKcEhMfriMUCkc7M8p3pJ-TUw4ZJyIM0K6Cqbhr2Y16LCpGDRsvqrNEZvMrURfIjCyyMT09Q9_Gou1-9sAnGuMdWMtdfJXBW8zbF73qwlCxA9DuMrmUihm34DgdS1GozPfDsKSDe_Lu-q04JMaDqfn8kynj6HPEQr4WkNkgFUC7jbO8xBsl7UV0Mfj9LMmXpA5QqYkc9QiawlqsDPa2Ai4QNA8L8ex5Ney2Ahc5Es0uIG2A6cQz7gRjAUM7i67U.pgNXMY3sepslGluTO1IGBOS09LNhwBIy89VOnH1nzrw&dib_tag=se&keywords=hot+air+rework+station&qid=1717516261&sprefix=hot+air+rework+%2Caps%2C112&sr=8-7 | 1 | For Heat Soldering SMD
Motor Bracket
Microfluidic Chip Housing |  |  |  |  | Pumphead
1/4-28 Swivel Barb for Reservoir Heads |  | https://darwin-microfluidics.com/products/1-4-28-swivel-barbed-adapter-pack-of-10 | 10 |  | Tubing Collars
Barb to Barb for soft tubing | UX-02023-85 | https://www.coleparmer.com/i/idex-barbed-connector-straight-polypropylene-1-16-x-1-16-hose-barb-1-ea/0202385?PubID=UX&persist=true&ip=no&gad_source=1&gclid=Cj0KCQjw5ea1BhC6ARIsAEOG5pwPdRPbYg5Ul8_0ucaS1DV_JIApWavSuW3iFZYDTJMA62yzJuJ9y4EaAo7bEALw_wcB | 10 |  | Tubing tensionsers
Tygon tubing E-3603 |  | https://www.usplastic.com/catalog/item.aspx?itemid=124307&clickid=related-slider | 10 feet |  | Reservoir Heads
Screws for Pumphead | 91771A153 | https://www.mcmaster.com/91771A153/?SrchEntryWebPart_InpBox=91771a153 | Pack of 100 |  | Stepper Motor holder
Nuts for Pumphead | 90730A007 | https://www.mcmaster.com/90730A007/?SrchEntryWebPart_InpBox=91771a153 | Pack of 100 |  | Microfluidic chip
PTFE for Pumphead | 7130N276 | https://www.mcmaster.com/7130N276-7130N22/ | 10ft |  | Chip Frame
Polystyrene box | 139-35 | https://www.tedpella.com/storage-boxes-bags_html/styrene-boxes.aspx | 3 |  | Filter Top and Bottom
Drill for PS Box | 27465A84 | https://www.mcmaster.com/27465A84/ | 1 |  | Tubing Holders
1.5mm Biopsy Punch |  | https://www.fishersci.com/shop/products/miltex-biopsy-punches-plunger-system/12460403 | 1 |  | Chip Holder
Right-angle PDMS Couplers |  | https://darwin-microfluidics.com/products/stainless-steel-90-bent-couplers-pack-of-100?variant=40484473536676 | 10
Female Bulkheads | MFLX45508-30 | https://us.vwr.com/store/item/NA5137535/masterflex-adapter-fittings-female-luer-to-hose-barb-bulkhead-polypropylene-avantor | 25
Male Luer | MFLX45518-00 | https://us.vwr.com/store/item/NA5137553/masterflex-adapter-fittings-male-luer-to-hose-barb-straight-polypropylene-avantor?rLocation=PRODUCTITEM&rId=RID-8f-4468-b0d1-32bbe0fe05dd-CID-8396f5 | 25
Locking Nut | MFLX45509-04 | https://us.vwr.com/store/product/39208533/masterflex-panel-mount-lock-nut-black-nylon-avantor | 25
Vial for Media | 02-912-711 | https://www.fishersci.com/shop/products/wheaton-science-cryoelite-cryogenic-storage-vials-33/02912711?keyword=true | 10
Stepper Motor |  | https://www.omc-stepperonline.com/en-au/nema-17-bipolar-0-9deg-32ncm-45-32-oz-in-1-68a-42x42x39mm-4-wires-17hm15-1684s | 1
PTFE Tubing | LVF-KTU-15 | https://darwin-microfluidics.com/products/ptfe-tubing-spare-roll-1-16-od-x-1-32-id-50m-164ft | 1